## README
SKYHOOK PROGRAM — FINANCIAL MODEL v1 (Rule 4: base case = Conservative only)
Sheets: Assumptions (blue = change me) · Design Calcs (physics, EQ 1-5) · Phase Budgets · Cash Flow & Payback.
Color code: BLUE = hardcoded inputs · BLACK = formulas · GREEN = cross-sheet links · YELLOW fill = key assumption needing attention.
All performance formulas trace to the project instructions: Tsiolkovsky (EQ 1), kinematics (EQ 2-3), taper & Moravec/Forward mass ratio (EQ 4), ED reboost energy (EQ 5).
Sources: Moravec 1977; Hoyt & Forward HASTOL reports; NASA MXER studies; project instructions Rev A (Parts VI-VII). Anchors, not promises.
Scenario selector on Cash Flow sheet drives the whole model: Conservative / Baseline / Optimistic.

## Assumptions
LADDER ASSUMPTIONS (Rule 4)
Parameter | Conservative | Baseline | Optimistic | Source / note
Fiber strength retention (1 - derate); joints/weave/aging | 0.7 | 0.85 | 1 | Rev A ladder = rev_a.json derate_fraction 30%/15%/0%; Conservative is Rule 4 base case
Ascent losses (m/s) | 1800 | 1500 | 1200 | gravity+drag for suborbital profile
Launch price during construction ($/kg) | 2500 | 1500 | 800 | blended commercial, Part 7.2
Power chain efficiency (ED reboost) | 0.15 | 0.2 | 0.3 | array->PMAD->thrust, MXER studies
Electricity cost ($/kWh, amortized array) | 0.08 | 0.06 | 0.04 | labeled assumption
Ops + wear + insurance increment ($/kg) | 12 | 8 | 5 | labeled assumption pending subsystem estimates
Hardware mass factor (x tether launch cost) | 1.8 | 1.6 | 1.4 | hub/arrays/tips, Part 7.2
Boost price to customer ($/kg) | 500 | 500 | 500 | held flat across scenarios deliberately
Mature cadence (catches/day) | 1 | 2 | 3 | Part 7.3
Payload per catch (kg) | 5000 | 5000 | 5000 | Phase 3 reference
Revenue ramp Y1/Y2/Y3 of ops | 0.3 | 0.4 | 0.5 | fraction of mature in first ops year
Fixed annual ops cost ($M) | 80 | 60 | 45 | mission ops, ground, G&A
Design tip speed (km/s) — fixed at Rev A 2.5 km/s reference | 2.5 | 2.5 | 2.5 | Rev A reference (rev_a.json); conservatism lever is fiber derate (row 3), not tip speed
Program + launcher fleet capex ($M) | 6000 | 5000 | 4000 | Part 7.2: fleet ~$2-3B + program/reserves; conservative adds margin
SHARED DESIGN POINT (Rev A, 2.5 km/s GTO/high-elliptical reference)
Parameter | Value |  |  | Source / note
CoM altitude (km) | 610 |  |  | Zylon baseline, Part 2.3 table
Half-length L (km) | 320
Rev A reference tip speed (km/s) — GTO/high-elliptical | 2.5
Safety factor on stress | 2.5
Fiber tensile strength sigma (GPa) | 5.8
Fiber density rho (kg/m3) | 1560
Vehicle exhaust velocity (km/s) | 3.4
All-rocket reference dv (km/s) | 9.4
Structure fraction of vehicle | 0.04
Equatorial rotation help (km/s) | 0.465
PHYSICAL CONSTANTS
mu Earth (km3/s2) | 398600
Earth radius (km) | 6371

## Design Calcs
DESIGN CALCS — all formulas, per scenario (EQ 1-5)
Quantity | Conservative | Baseline | Optimistic | Formula trace
Orbital radius R (km) |  |  |  | R = R_E + h
Orbital velocity v_orb (km/s) |  |  |  | EQ 2
Spin rate omega (rad/s) |  |  |  | omega = v_tip/L
Rotation period (min) |  |  |  | 2pi/omega
Tip acceleration (g) |  |  |  | v^2/L
Derated char. velocity V_c (km/s) |  |  |  | EQ 4 with ladder derate
Working ratio x = v_tip/(V_c/sqrt(SF)) |  |  |  | EQ 4
Taper ratio |  |  |  | exp(x^2)
Tether/payload mass ratio (single arm) |  |  |  | Moravec/Forward
Total tether mass, 2 arms (t) |  |  |  | x payload per catch
Catch speed ground-rel (km/s) |  |  |  | EQ 3 + Earth help
Vehicle dv incl losses (km/s) |  |  |  | ladder losses
dv saved vs all-rocket (km/s)
Payload fraction w/ skyhook |  |  |  | EQ 1 - structure
Payload fraction all-rocket |  |  |  | EQ 1
Payload multiplier (x)
System capex: launch+hardware ($M) |  |  |  | tether t x $/kg x hw factor
Reboost energy per kg (MJ) |  |  |  | EQ 5 momentum view: 2 v_orb v_tip
Electricity per boosted kg ($) |  |  |  | MJ/eff -> kWh x $/kWh
Marginal cost ($/kg) |  |  |  | + ops/wear
Annual upmass (t/yr) |  |  |  | cadence x payload
Annual revenue at maturity ($M)
Annual marginal cost ($M)
ERF AUDIT — Abramowitz & Stegun 7.1.26 rational approximation, cross-check only |  |  |  | Mass ratio (row 11) uses Excel's native ERF(); this block validates it independently
t = 1/(1+p*x), p=0.3275911 |  |  |  | A&S 7.1.26 substitution
erf(x) approx (A&S 7.1.26 polynomial) |  |  |  | max abs error 1.5e-7 per A&S
erf(x) native (Excel ERF) |  |  |  | cross-check reference
Approximation error (abs) |  |  |  | should be < 2e-7

## Phase Budgets
PHASE BUDGETS (Part VI) — $M
Phase | Low ($M) | High ($M) | Exit criteria / notes
Phase 0 — Foundations (Y0-2) | 10 | 30 | Digital twin validated; joint statistics; capture demo; regulatory groundwork
Phase 1 — Orbital demos (Y2-5) | 60 | 150 | Repeated catch/throw on orbit; first deorbit revenue; ledger closed by ED
Phase 2 — Lariat (Y5-10) | 1000 | 3000 | Positive operating cash flow; >100 commercial exchanges; insurance record
Phase 3 — Mainline (Y10-18) | 10000 | 11000 | <$300/kg marginal; daily cadence; largely internally financed
Cumulative program (low/high)

## Cash Flow & Payback
CASH FLOW & PAYBACK — Rev A reference (scenario-driven)
Scenario selector (type exactly): | Conservative | Conservative / Baseline / Optimistic
Scenario column index
Total capex: system + program/fleet ($M)
Mature revenue ($M/yr)
Mature marginal cost ($M/yr)
Fixed ops ($M/yr)
Ramp Y1 of ops
Year | 1 | 2 | 3 | 4 | 5 | 6 | 7 | 8 | 9 | 10 | 11 | 12 | 13 | 14 | 15
Capex spend ($M) |  |  |  |  | 0 | 0 | 0 | 0 | 0 | 0 | 0 | 0 | 0 | 0 | 0
Revenue ($M) | 0 | 0 | 0 | 0
Opex ($M) | 0 | 0 | 0 | 0
Net cash flow ($M)
Cumulative ($M)
Payback year (cumulative > 0)
Note: capex spread Y1-Y4 (15/30/35/20%); ops begin Y5 with revenue ramp. Includes program + launcher fleet via Assumptions row 16. Excludes Phases 0-2 (separately financed and revenue-bearing) — see Phase Budgets. Conservative scenario also spins slower (row 15), per Rule 2.3.
Static snapshot (Conservative scenario) — see finance/skyhook_finance.py for the live scenario-driven model.