## README
SKYHOOK PROGRAM — FINANCIAL MODEL v1 (Rule 4: base case = Conservative only)
Sheets: Assumptions (blue = change me) · Design Calcs (physics, EQ 1-5) · Phase Budgets · Cash Flow & Payback.
Color code: BLUE = hardcoded inputs · BLACK = formulas · GREEN = cross-sheet links · YELLOW fill = key assumption needing attention.
All performance formulas trace to the project instructions: Tsiolkovsky (EQ 1), kinematics (EQ 2-3), taper & Moravec/Forward mass ratio (EQ 4), ED reboost energy (EQ 5).
Sources: Moravec 1977; Hoyt & Forward HASTOL reports; NASA MXER studies; project instructions Rev A (Parts VI-VII). Anchors, not promises.
Scenario selector on Cash Flow sheet drives the whole model: Conservative / Baseline / Optimistic.

## Assumptions
LADDER ASSUMPTIONS (Rule 4)
Parameter | Conservative | Baseline | Optimistic | Source / note
Fiber strength derate (joints/weave/aging) | 0.6 | 0.72 | 0.85 | Part 4.1 joint program; HASTOL practice
Ascent losses (m/s) | 1800 | 1500 | 1200 | gravity+drag for suborbital profile
Launch price during construction ($/kg) | 2500 | 1500 | 800 | blended commercial, Part 7.2
Power chain efficiency (ED reboost) | 0.15 | 0.2 | 0.3 | array->PMAD->thrust, MXER studies
Electricity cost ($/kWh, amortized array) | 0.08 | 0.06 | 0.04 | labeled assumption
Ops + wear + insurance increment ($/kg) | 12 | 8 | 5 | labeled assumption pending subsystem estimates
Hardware mass factor (x tether launch cost) | 1.8 | 1.6 | 1.4 | hub/arrays/tips, Part 7.2
Boost price to customer ($/kg) | 500 | 500 | 500 | held flat across scenarios deliberately
Mature cadence (catches/day) | 1 | 2 | 3 | Part 7.3
Payload per catch (kg) | 5000 | 5000 | 5000 | Phase 3 reference
Revenue ramp Y1/Y2/Y3 of ops | 0.3 | 0.4 | 0.5 | fraction of mature in first ops year
Fixed annual ops cost ($M) | 80 | 60 | 45 | mission ops, ground, G&A
Design tip speed (km/s) — conservative spins slower | 2 | 2.8 | 3.5 | Rule 2.3: tip speed is the conservatism lever, not tether bloat
Program + launcher fleet capex ($M) | 6000 | 5000 | 4000 | Part 7.2: fleet ~$2-3B + program/reserves; conservative adds margin
SHARED DESIGN POINT (Phase 3 reference, Rev A)
Parameter | Value |  |  | Source / note
CoM altitude (km) | 610 |  |  | Zylon baseline, Part 2.3 table
Half-length L (km) | 320
Max design tip speed (km/s) — Phase 3 target | 3.5
Safety factor on stress | 2.5
Fiber tensile strength sigma (GPa) | 5.8
Fiber density rho (kg/m3) | 1560
Vehicle exhaust velocity (km/s) | 3.4
All-rocket reference dv (km/s) | 9.4
Structure fraction of vehicle | 0.04
Equatorial rotation help (km/s) | 0.465
PHYSICAL CONSTANTS
mu Earth (km3/s2) | 398600
Earth radius (km) | 6371

## Design Calcs
DESIGN CALCS — all formulas, per scenario (EQ 1-5)
Quantity | Conservative | Baseline | Optimistic | Formula trace
Orbital radius R (km) | 6981 | 6981 | 6981 | R = R_E + h
Orbital velocity v_orb (km/s) | 7.5563 | 7.5563 | 7.5563 | EQ 2
Spin rate omega (rad/s) | 0.00625 | 0.00875 | 0.010937 | omega = v_tip/L
Rotation period (min) | 16.7552 | 11.968 | 9.5744 | 2pi/omega
Tip acceleration (g) | 1.2742 | 2.4975 | 3.9023 | v^2/L
Derated char. velocity V_c (km/s) | 2.1122 | 2.3138 | 2.5141 | EQ 4 with ladder derate
Working ratio x = v_tip/(V_c/sqrt(SF)) | 1.4971 | 1.9134 | 2.2012 | EQ 4
Taper ratio | 9.4063 | 38.8971 | 127.1458 | exp(x^2)
Tether/payload mass ratio | 24.1058 | 131.0143 | 495.1467 | Moravec/Forward
Total tether mass, 2 arms (t) | 241.0578 | 1310.1426 | 4951.4666 | x payload per catch
Catch speed ground-rel (km/s) | 5.0913 | 4.2913 | 3.5913 | EQ 3 + Earth help
Vehicle dv incl losses (km/s) | 6.8913 | 5.7913 | 4.7913 | ladder losses
dv saved vs all-rocket (km/s) | 2.5087 | 3.6087 | 4.6087
Payload fraction w/ skyhook | 0.091749 | 0.14208 | 0.20434 | EQ 1 - structure
Payload fraction all-rocket | 0.022995 | 0.022995 | 0.022995 | EQ 1
Payload multiplier (x) | 3.99 | 6.1787 | 8.8863
System capex: launch+hardware ($M) | 1084.7602 | 3144.3423 | 5545.6426 | tether t x $/kg x hw factor
Reboost energy per kg (MJ) | 30.2252 | 42.3153 | 52.8942 | EQ 5 momentum view: 2 v_orb v_tip
Electricity per boosted kg ($) | 4.4778 | 3.5263 | 1.959 | MJ/eff -> kWh x $/kWh
Marginal cost ($/kg) | 16.4778 | 11.5263 | 6.959 | + ops/wear
Annual upmass (t/yr) | 1825 | 3650 | 5475 | cadence x payload
Annual revenue at maturity ($M) | 912.5 | 1825 | 2737.5
Annual marginal cost ($M) | 30.072 | 42.0709 | 38.1008

## Phase Budgets
PHASE BUDGETS (Part VI) — $M
Phase | Low ($M) | High ($M) | Exit criteria / notes
Phase 0 — Foundations (Y0-2) | 10 | 30 | Digital twin validated; joint statistics; capture demo; regulatory groundwork
Phase 1 — Orbital demos (Y2-5) | 60 | 150 | Repeated catch/throw on orbit; first deorbit revenue; ledger closed by ED
Phase 2 — Lariat (Y5-10) | 1000 | 3000 | Positive operating cash flow; >100 commercial exchanges; insurance record
Phase 3 — Mainline (Y10-18) | 10000 | 11000 | <$300/kg marginal; daily cadence; largely internally financed
Cumulative program (low/high) | 11070 | 14180

## Cash Flow & Payback
CASH FLOW & PAYBACK — Phase 3 system
Scenario selector (type exactly): | Conservative | Conservative / Baseline / Optimistic
Scenario column index | 2
Total capex: system + program/fleet ($M) | 7084.7602
Mature revenue ($M/yr) | 912.5
Mature marginal cost ($M/yr) | 30.072
Fixed ops ($M/yr) | 80
Ramp Y1 of ops | 0.3
Year | 1 | 2 | 3 | 4 | 5 | 6 | 7 | 8 | 9 | 10 | 11 | 12 | 13 | 14 | 15
Capex spend ($M) | 1062.714 | 2125.428 | 2479.6661 | 1416.952 | 0 | 0 | 0 | 0 | 0 | 0 | 0 | 0 | 0 | 0 | 0
Revenue ($M) | 0 | 0 | 0 | 0 | 273.75 | 547.5 | 912.5 | 912.5 | 912.5 | 912.5 | 912.5 | 912.5 | 912.5 | 912.5 | 912.5
Opex ($M) | 0 | 0 | 0 | 0 | 89.0216 | 98.0432 | 110.072 | 110.072 | 110.072 | 110.072 | 110.072 | 110.072 | 110.072 | 110.072 | 110.072
Net cash flow ($M) | -1062.714 | -2125.428 | -2479.6661 | -1416.952 | 184.7284 | 449.4568 | 802.428 | 802.428 | 802.428 | 802.428 | 802.428 | 802.428 | 802.428 | 802.428 | 802.428
Cumulative ($M) | -1062.714 | -3188.1421 | -5667.8081 | -7084.7602 | -6900.0318 | -6450.575 | -5648.147 | -4845.719 | -4043.291 | -3240.863 | -2438.435 | -1636.007 | -833.579 | -31.151 | 771.2769
Payback year (cumulative > 0) | 15
Note: capex spread Y1-Y4 (15/30/35/20%); ops begin Y5 with revenue ramp. Includes program + launcher fleet via Assumptions row 16. Excludes Phases 0-2 (separately financed and revenue-bearing) — see Phase Budgets. Conservative scenario also spins slower (row 15), per Rule 2.3.